## PROJECT A
PROJECT A
PROJECT A AREA URBAN AREA
PROJECT A
ELECTRICAL PRELIMINARY ESTIMATES
ITEM | DESCRIPTION | UNIT | QTY | RATE Kshs | AMOUNT Kshs
1 | ELECTRICAL WORKS:
Provide, Install, Test and Commission
(To be done by a specialist nominated subcontractor)
1.1 | 1500VA photocell control unit as Thorn Cat No. QPK complete with 80A contactor with 240V AC contactor coil as Crabtree fitted on 3m galvanised steel pole or the main column stoke to approval | No | 19
1.2 | 2.5mm^2 six core flexible cable. Rate to include for laying and fixing of the cable | LM | 270
1.3 | 10mm^2 two core steel armoured cable. Rate to include for laying and fixing of cable | LM | 665
1.4 | Ditto but 1.5mm^2 ditto 3 - Core PVC sheathed cable | LM | 152
1.5 | Ditto but 4mm^2 | LM | 570
1.6 | 100mm diameter PVC duct with concrete sorround at road crossings | LM | 500
1.7 | 4mm Terminal Blocks at every cable junction. | No | 19
1.8 | Galvanised steel Meter and lockable switching cabinets, ground mounted, water proofed raised above ground on concrete base to details. Rate to include concrete mounting and other accessories | No | 19
1.9 | Free Standing Fully Weatherproof Metalclad Feeder Pillar for housing the street lighting switchgear and Controls. | No | 19
1.1 | 30A Circuit Breakers club turn or equivalent | No | 19
1.11 | 100A Mains Switch | No | 19
1.12 | 400W Halogen street lamps encased, assembled and ready. Rate to include for connection to street Highmast floodlighting poles | No.. | 171
1.13 | Earthing conductor | No.. | 19
1.14 | Earthing comprising of 1800mm long by 15mm diameter copper earth electrode with a driving tip and clamp in a 300mm by 300mm man hole with removable cover | No | 19
1.15 | 400A operating earth linkage circuit breaker with rated leakage current of 0.5 Amp Type crabtree or equivalent | No | 19
TOTAL CARRIED FORWARD TO SUMMARY PAGE
PROJECT A
ELECTRICAL PRELIMINARY ESTIMATES
ITEM | DESCRIPTION | UNIT | QTY |  | AMOUNT Kshs
2 | 30M HIGHMAST FLOODLIGHTING STRUCTURE
2.1 | Procure, supply and fix in place galvanised root mounted, continuous taper, polygonal cross-section steel columns, to meet 30m mounting height requirements with Luminaire carriage assembly for 9No. 400W HPS floodlights, pulleys, anchoring bolts and the lowering steel ropes. The Contractor to submit all drawings to the Engineer for APPROVAL before commencement of Works. | No | 19
2.2 | Electrical winch for lowering and raising the luminaire carriage assembly as described in the specifications. | Item | 5
2.3 | Allow for painting of the mast with reflective red/white paint to meet the requirements of the Kenya Aviation Authority and Energy Regulation Commission. | ITEM | 19
2.4 | Allow for installation of two high quality, heavy duty beacon warning lights with polycarbonate lenses and bases, with blinking flash illumination and including all other accessories and wiring for each mast.(Aircraft abstruction Lights) | ITEM | 38
ROADS CROSSING
2.5 | Excavate trench for cables in Bituminous pavement for cabling including levelling and ramming bottoms, planking and strutting, backfilling and removing surplus soil from site,repair, make good | LM | 200
2.6 | Ditto on gravel roads and any other path other than on Pavement | LM | 300
| TOTAL CARRIED FORWARD TO SUMMARY PAGE |  |  |  | 0
PROJECT A
ELECTRICAL PRELIMINARY ESTIMATES
ITEM | DESCRIPTION | UNIT | QTY |  | AMOUNT Kshs
The following 4 No. Foundation bases for the highmast provisional and
subject to re-measurements
EXCAVATION
2.7 | Excavate pit size 3.0x3.0x2m deep (internal dimensions) for the foundations on site, back fill and spread surplus on site, including all works for side protection and for keeping site free from water, mud,and fallen materials | CM | 234
Mass concrete grade 15/25 in:
15
2.8 | 50mm thick base slab as blinding layer Vibrated concrete grade 20/20 in: | SM | 90
2.9 | 2500mm x2500mmx1,500mm deep foundation slab | CM | 122
Reinforcement: high yield mild steel bars
2.1 | Y12 | KG | 4000
2.11 | Y10 | KG | 2000
CIVIL WORKS
2.12 | Clear Site including removal of hedges, bushes, trees (except those designated to remain by the Engineer) and other vegetation and objectionable materials as prescribed in the Specifications. | SM | 7000
2.13 | Remove topsoil to a depth of 200 mm and in locations directed by the Engineer | CM | 1500
2.14 | Heavy grading of the stripped alignment and gravelling with approved gravel | SM | 7000
| TOTAL CARRIED FORWARD TO SUMMARY PAGE | KSHS..
PROJECT A
ELECTRICAL PRELIMINARY ESTIMATES
ITEM | DESCRIPTION |  |  |  | AMOUNT Kshs
COLLECTION PAGE
1 | Sub Total from Page no. 1: Electrical Works
2 | Sub Total from Page no. 2: Highmast Floodlighting
3 | Sub Total from Page no. 3: Civil Works
TOTAL FOR PROJECT A
CARRIED TO MAIN SUMMARY PAGE
PROJECT A URBAAN AREA
PROJECT A
ELECTRICAL PRELIMINARY ESTIMATES
HIGH MAST INSTALLATION
MAIN SUMMARY PAGE
A | Sub Total from Page no. 1:General Preliminaries
F | TOTAL FOR HIGH MAST FLOOD LIGHTING |  | KSHS
G | KPLC CHARGES
Allow a Provisional Sum to cover for Kenya
Power and Lighting Company Charges anc contribution
H | ALLOW FOR TESTING AND COMMISSIONING OF
THE COMPLETE WORKS
I | SUB TOTAL 1 |  | KSHS
J | ADD 10% of Sub Total 1 as Provisional Sum for contingencies to be
expended in the whole or part or deleted as directed by the Engineer
K | GRAND TOTAL CARRIED TO FORM OF TENDER |  |  |  |  | #REF!
#REF!

## PROJECT B
PROJECT B AREA
PROJECT B AREA
ELECTRICAL PRELIMINARY ESTIMATES
ITEM | DESCRIPTION | UNIT | QTY | RATE Kshs | AMOUNT Kshs
1 | ELECTRICAL WORKS:
Provide, Install, Test and Commission
| (To be done by a specialist nominated subcontractor) |  |  | 18000
1.1 | 1500VA photocell control unit as Thorn Cat No. QPK complete with 80A contactor with 240V AC contactor coil as Crabtree fitted on 3m galvanised steel pole or the main column stoke to approval | No | 4
1.2 | 2.5mm^2 six core flexible cable. Rate to include for laying and fixing of the cable | LM | 270
1.3 | 10mm^2 two core steel armoured cable. Rate to include for laying and fixing of cable | LM | 140
1.4 | Ditto but 1.5mm^2 ditto 3 - Core PVC sheathed cable | LM | 32
1.5 | Ditto but 4mm^2 | LM | 120
1.6 | 100mm diameter PVC duct with concrete sorround at road crossings | LM | 180
1.7 | 4mm Terminal Blocks at every cable junction. | No | 4
1.8 | Galvanised steel Meter and lockable switching cabinets, ground mounted, water proofed raised above ground on concrete base to details. Rate to include concrete mounting and other accessories | No | 4
1.9 | 30A Circuit Breakers club turn or equivalent | No | 4
1.1 | 100A Mains Switch | No | 4
1.11 | 400W Halogen street lamps encased, assembled and ready. Rate to include for connection to street Highmast floodlighting poles | No.. | 36
1.12 | Earthing conductor | No.. | 4
1.13 | Earthing comprising of 1800mm long by 15mm diameter copper earth electrode with a driving tip and clamp in a 300mm by 300mm man hole with removable cover | No | 4
1.14 | 400A operating earth linkage circuit breaker with rated leakage current of 0.5 Amp Type crabtree or equivalent | No | 4
| TOTAL CARRIED FORWARD TO SUMMARY PAGE | KSHS..
PROJECT A
ELECTRICAL PRELIMINARY ESTIMATES
ITEM | DESCRIPTION | UNIT | QTY | RATE Kshs | AMOUNT Kshs
2 | 30M HIGHMAST FLOODLIGHTING STRUCTURE
2.1 | Procure, supply and fix in place galvanised root mounted, continuous taper, polygonal cross-section steel columns, to meet 30m mounting height requirements with Luminaire carriage assembly for 9No. 400W HPS floodlights, pulleys, anchoring bolts and the lowering steel ropes. The Contractor to submit all drawings to the Engineer for APPROVAL before commencement of Works. | No | 4
2.2 | Electrical winch for lowering and raising the luminaire carriage assembly as described in the specifications. | Item | 1
2.3 | Allow for painting of the mast with reflective red/white paint to meet the requirements of the Kenya Aviation Authority and Energy Regulation Commission. | ITEM | 4
2.4 | Allow for installation of two high quality, heavy duty beacon warning lights with polycarbonate lenses and bases, with blinking flash illumination and including all other accessories and wiring for each mast.(Aircraft abstruction Lights) | ITEM | 8
Allow for Lightening arrestors complete with the Air terminal Base and
| all necessary accessories for Lightening Protection.' | ITEM | 4
ROADS CROSSING
2.5 | Excavate trench for cables in Bituminous pavement for cabling including levelling and ramming bottoms, planking and strutting, backfilling and removing surplus soil from site,repair, make good | LM | 80
2.6 | Ditto on gravel roads and any other path other than on Pavement | LM | 100
| TOTAL CARRIED FORWARD TO SUMMARY PAGE | KSHS..
ITEM | DESCRIPTION | UNIT | QTY | RATE Kshs | AMOUNT Kshs
PROJECT A
ELECTRICAL PRELIMINARY ESTIMATES
The following 4 No. Foundation bases for the highmast provisional and
subject to re-measurements
EXCAVATION
2.7 | Excavate pit size 3.0x3.0x2m deep (internal dimensions) for the foundations on site, back fill and spread surplus on site, including all works for side protection and for keeping site free from water, mud,and fallen materials | CM | 234
Mass concrete grade 15/25 in:
15
2.8 | 50mm thick base slab as blinding layer Vibrated concrete grade 20/20 in: | SM | 90
2.9 | 2500mm x2500mmx1,500mm deep foundation slab | CM | 122
Reinforcement: high yield mild steel bars
2.1 | Y12 | KG | 4000
2.11 | Y10 | KG | 2000
CIVIL WORKS
2.12 | Clear Site including removal of hedges, bushes, trees (except those designated to remain by the Engineer) and other vegetation and objectionable materials as prescribed in the Specifications. | SM | 7000
2.13 | Remove topsoil to a depth of 200 mm and in locations directed by the Engineer | CM | 1500
2.14 | Heavy grading of the stripped alignment and gravelling with approved gravel | SM | 7000
| TOTAL CARRIED FORWARD TO SUMMARY PAGE | KSHS..
ITEM | DESCRIPTION | UNIT | QTY | RATE Kshs | AMOUNT Kshs
PROJECT A
ELECTRICAL PRELIMINARY ESTIMATES
COLLECTION PAGE
1 | Sub Total from Page no. 1: Electrical Works | KSHS..
2 | Sub Total from Page no. 2: Highmast Floodlighting | KSHS..
3 | Sub Total from Page no. 3: Civil Works | KSHS..
| TOTAL FOR CIANDA WARD | KSHS..
CARRIED TO MAIN SUMMARY PAGE